## Methods&Limits
Directive 98/70/EC: Test Methods, Limit Values and Tolerance Limits*
*Based on information provided by the Belgium, the German Environmental Protection Agency, Italy, Irish EPA, UK DTI and CEN TC19
Petrol
Parameter | Unit | 98/70/EC |  | Test specified in 98/70/EC or EN 228:1999
|  | Limit values |  | Method | Date | Reproducibility, R* | Tolerance limits (95% confidence)
|  | Min. | Max. |  |  |  | Minimum | Maximum
Research Octane Number (RON) | -- | 95 |  | EN-ISO 5164 | 2005 | 0.7 | 94.587
(RON 91 fuel only) | -- | 91 |  | EN-ISO 5164 | 2005 | 0.7 | 90.587
Motor Octane Number (MON) | -- | 85 |  | EN-ISO 5163 | 2005 | 0.9 | 84.469
(RON 91 fuel only) | -- | 81 |  | EN-ISO 5163 | 2005 | 0.9 | 80.469
Vapour Pressure, DVPE
--summer period (normal) | kPa |  | 60 | EN 13016-1 | 2000 | 3 |  | 61.77
--summer period (arctic or severe weather conditions) | kPa |  | 70 | EN 13016-1 | 2000 | 3.2 |  | 71.888
Distillation *
--evaporated at 100 oC | % (v/v) | 46 |  | EN-ISO 3405 | 2000 | 4 | 43.64
-- evaporated at 150 oC | % (v/v) | 75 |  | EN-ISO 3405 | 2000 | 4 | 72.64
Hydrocarbon analysis
-- Olefins | % (v/v) |  | 18 | ASTM D1319 | 95a | 4.63 |  | 20.7317
*without oxygenates |  |  | 18 | ASTM D1319* | 95a | 6.5 |  | 21.835
|  |  | 18 | EN 14517 | 2004 | 2.6 |  | 19.534
-- Olefins (RON 91 fuel only) | % (v/v) |  | 21 | ASTM D1319 | 95a | 5.1 |  | 24.009
|  |  | 21 | EN 14517 | 2004 | 3 |  | 22.77
-- Aromatics (up to 2004) | % (v/v) |  | 42 | ASTM D1319 | 95a | 3.7 |  | 44.183
|  |  | 42 | EN 14517 | 2004 | 2 |  | 43.18
-- Aromatics (from 2005) |  |  | 35 | ASTM D1319 | 95a | 3.7 |  | 37.183
|  |  | 35 | EN 14517 | 2004 | 1.7 |  | 36.003
-- Benzene | % (v/v) |  | 1 | EN 12177 | 1998 | 0.1 |  | 1.059
|  |  | 1 | EN 238 | 1996 | 0.17 |  | 1.1003
|  |  | 1 | EN 14517 | 2004 | 0.05 |  | 1.0295
Oxygen content | % (m/m) |  | 2.7 | EN 1601 | 1997 | 0.3 |  | 2.877
Oxygenates
-- Methanol | % (v/v) |  | 3 | EN 1601 | 1997 | 0.4 |  | 3.236
-- Ethanol | % (v/v) |  | 5 | EN 1601 | 1997 | 0.3 |  | 5.177
-- Iso-propyl alcohol | % (v/v) |  | 10 | EN 1601 | 1997 | 0.9 |  | 10.531
-- Tert-butyl alcohol | % (v/v) |  | 7 | EN 1601 | 1997 | 0.6 |  | 7.354
-- Iso-butyl alcohol | % (v/v) |  | 10 | EN 1601 | 1997 | 0.8 |  | 10.472
-- Ethers with 5 or more carbon atoms per molecule | % (v/v) |  | 15 | EN 1601 | 1997 | 1 |  | 15.59
-- other oxygenates | % (v/v) |  | 10 | EN 1601 | 1997 | 0.8 |  | 10.472
Oxygen content | % (m/m) |  | 2.7 | EN 13132 | 2000 | 0.3 |  | 2.877
Oxygenates
-- Methanol | % (v/v) |  | 3 | EN 13132 | 2000 | 0.3 |  | 3.177
-- Ethanol | % (v/v) |  | 5 | EN 13132 | 2000 | 0.4 |  | 5.236
-- Iso-propyl alcohol | % (v/v) |  | 10 | EN 13132 | 2000 | 0.8 |  | 10.472
-- Tert-butyl alcohol | % (v/v) |  | 7 | EN 13132 | 2000 | 0.5 |  | 7.295
-- Iso-butyl alcohol | % (v/v) |  | 10 | EN 13132 | 2000 | 0.8 |  | 10.472
-- Ethers with 5 or more carbon atoms per molecule | % (v/v) |  | 15 | EN 13132 | 2000 | 1 |  | 15.59
-- other oxygenates | % (v/v) |  | 10 | EN 13132 | 2000 | 0.8 |  | 10.472
Sulphur content | mg/kg |  | 150 | EN ISO 14596 | 1998 | 30 |  | 167.7
|  |  | 150 | EN ISO 8754 | 1995 | CEN: Not suitable for fuels 150ppm and below***
|  |  | 150 | EN 24260 | 1994 | 18.6441 |  | 161
|  |  | 150 | EN ISO 20846 | 2004 | 25.6 |  | 165.104
|  |  | 150 | EN ISO 20847 | 2004 | 27.7 |  | 166.343
|  |  | 150 | EN ISO 20884 | 2004 | 15.9 |  | 159.381
Sulphur content (low sulphur, from 2005) **** | mg/kg |  | 50 | EN ISO 14596 | 1998 | 20 |  | 61.8
|  |  | 50 | EN 24260 | 1994 | 6.7797 |  | 54
|  |  | 50 | EN ISO 20846 | 2004 | 9.7 |  | 55.723
|  |  | 50 | EN ISO 20847 | 2004 | 16.6 |  | 59.794
|  |  | 50 | EN ISO 20884 | 2004 | 7.9 |  | 54.661
Sulphur content (sulphur free, from 2005) | mg/kg |  | 10 | EN ISO 14596 | 1998 | 5 |  | 12.95
|  |  | 10 | EN 24260 | 1994 | 3.3898 |  | 12
|  |  | 10 | EN ISO 20846 | 2004 | 2.7 |  | 11.593
|  |  | 10 | EN ISO 20884 | 2004 | 3.1 |  | 11.829
Lead content | g/l |  | 0.005 | EN 237 | 1996 | 0.002 |  | 0.00618
|  |  | 0.005 | EN 237 | 2004 | 0.00062 |  | 0.0053658
* R values and limits are fixed precision statements provided by CEN, to be used in the absence of specific values from Member States. Member States may use and report their own defined R depending on their testing conditions.
***According to CEN/TR 15139: August 2005 - "Petroleum products and other liquids - Applicability of test methods on sulphur determination in petrol and diesel fuel", the test method EN ISO 8754 is not suitable for determining the sulphur content of petrol or diesel fuels at or below 150ppm and 350ppm, respectively. This is because the method does not comply with the tolerance limit guidance according to EN ISO 4259.
****According to Directive amendment 2003/17/EC "By no later than 1 January 2009, Member States shall ensure that unleaded petrol may be marketed in their territory only if it complies with the environmental specification set out in Annex III except for the sulphur content which shall be a maximum of 10 mg/kg."
Diesel
Parameter | Unit | 98/70/EC |  | Test specified in 98/70/EC or EN 590:1999
|  | Limit values |  | Method | Date | Reproducability, R* | Tolerance limits (95% confidence)
|  | Min. | Max. |  |  |  | Minimum | Maximum
Cetane number | -- | 51 | -- | EN-ISO 5165 | 1998 | 4.3 | 48.463
Density at 15 oC | kg/m3 |  | 845 | EN-ISO 3675 | 1998 | 1.2 |  | 845.708
|  |  |  | EN ISO 12185 | 1996 | 0.50847 |  | 845.3
Distillation -- 95% Point | oC |  | 360 | EN-ISO 3405 | 2000 | 10 |  | 365.9
Polycyclic aromatic hydrocarbons | % (m/m) |  | 11 | IP 391 | 1995 | 3.8 |  | 13.242
Sulphur content | mg/kg |  | 350 | EN ISO 14596 | 1998 | 50 |  | 379.5
|  |  | 350 | EN 24260 | 1994 | 42.3729 |  | 375
|  |  | 350 | EN ISO 20846 | 2004 | 40 |  | 373.6
|  |  | 350 | EN ISO 20847 | 2004 | 17.9 |  | 360.561
|  |  | 350 | EN ISO 20884 | 2004 | 30.9 |  | 368.231
Sulphur content (low sulphur, from 2005) | mg/kg |  | 50 | EN ISO 14596 | 1998 | 20 |  | 61.8
|  |  | 50 | EN 24260 | 1994 | 6.7797 |  | 54
|  |  | 50 | EN ISO 20846 | 2004 | 6.7 |  | 53.953
|  |  | 50 | EN ISO 20847 | 2004 | 12.8 |  | 57.552
|  |  | 50 | EN ISO 20884 | 2004 | 7.9 |  | 54.661
Sulphur content (sulphur free, from 2005) | mg/kg |  | 10 | EN ISO 14596 | 1998 | 5 |  | 12.95
|  |  | 10 | EN 24260 | 1994 | 3.3898 |  | 12
|  |  | 10 | EN ISO 20846 | 2004 | 2.2 |  | 11.298
|  |  | 10 | EN ISO 20884 | 2004 | 3.1 |  | 11.829

## Contacts&FQMS
Contacts & Summary
Details of those compiling the Fuel Quality Monitoring Report
The authorities responsible for compiling the fuel quality monitoring report are requested to complete the table below.
Reporting Year: | 2009
Country: | Italy
Date Report Completed: | June 2010
Organisation Responsible for Report | Ministry of Environment, Territory and Sea
Address of Organisation: | via Cristoforo Colombo 44, 00147 Rome (Italy)
Person Responsible for Report: | Mariano Grillo
Telephone Number: | 0039 06 57225070
Email: | DSA-IAM@minambiente.it dati.combustibili@minambiente.it
DEFINITIONS AND EXPLANATION
Parent fuel grade: Directive 98/70/EC sets the environmental specifications for petrol and diesel fuel marketed in the EU. The specifications in the Directive can be thought of as ‘parent fuel grades’. These include (i) regular unleaded petrol (RON > 91), (ii) unleaded petrol (RON > 95) and (iii) diesel fuel.
National fuel grade: Member States may, of course, define ‘national’ fuel grades which must still, however, respect the specification of the parent fuel grade. For example, national fuel grades may comprise super unleaded petrol (RON > 98), lead replacement petrol, zero sulphur petrol, <50 ppm sulphur petrol, zero sulphur diesel, <50 ppm sulphur diesel, etc.
Zero sulphur or sulphur-free fuels are petrol and diesel fuels that contain less than 10 mg/kg (ppm) of sulphur. As of 1st January 2009 sulphur content of all fuels marketed within a member state territory must not exceed a maximum of 10 mg/kg.
SUMMARY REPORTING FORMAT FOR PETROL & DIESEL
Member States are requested to provide a brief general summary of the results of the year's monitoring, including information on any:
- other parameters measured;
- exclusions;
- further details on breaches of parameter tolerance limits (i.e. number of samples, values);
- enforcement actions taken as a result of breaches of the limit values/tolerance limits; and
- additional information deemed relevant.
In particular, Member States should provide additional explanatory information on reasoning for exceptional cases where exclusions are made, such as:
- fuel grades marketed in very small quantities;
- mandatory fuel parameters that are not measured;
- geographical areas that are left outside the monitoring programme;
- exceptionally high or low values of analytical results (i.e. outliers).
General Summary of Analysis and Additional Information:

## FQMS
Fuel Quality Monitoring System
Year: | 2009
Description of Fuel Quality Monitoring System
Member States should provide details on the operation of their national fuel quality monitoring systems.
Directive 98/70/EC requires the vapour pressure of petrol to be less than 60.0 kPa during the summer period, which spans 1 May until 30 September. However, for those Member States that experience ‘arctic or severe weather conditions’ the summer period covers the period 1 June to 31 August and the vapour pressure must not exceed 70 kPa. Member States are requested to define the Summer/Winter periods implemented in their territories and also applying to their fuel quality monitoring system reporting.
Definition of Monitoring System Summer and Winter Periods:
Summer Period
Start | 1st May
End | 30th September
Winter Period
Start | 16th November
End | 15th March
* Normal = 1st May to 30th September; Arctic = 1st June to 31st August
Member States should indicate whether their monitoring system is set up using the European Standard EN 14274:2003 statistical model A, B or C and whether it is based on the large or small country framework. Alternatively, the Member State should indicate if they are using their own nationally defined system.
Country Size (L = Large, S = Small) | L
Minimum number of samples each period*
(Petrol, per grade; Diesel)
Fuel Quality Monitoring System model used: | Yes / No | Small Country | Large Country
EN 14274 Statistical Model A | Yes | 50 | 100
EN 14274 Statistical Model B |  | 100 | 200
EN 14274 Statistical Model C |  | 50 | --
National System |  | -- | --
If Member States are using the European Standard EN 14274:2003, they should also provide details on the sampling programme by completing the relevant sections of the table in Annex I (as defined in Annexes B and C of EN 14274:2003), plus details of any additional provisions made in the table below.
If Member States are not using the European Standard EN 14274:2003 and are using their own national system, they should provide a description of the operation of their national fuel quality monitoring systems. This should preferably include the following information, in addition to any additional information that the Member State thinks is relevant (e.g. number of national refineries & distribution terminals): · Organisations responsible for sampling, analysis and reporting; · Types of locations at which sampling is carried out (e.g. refineries, terminals/depots, or from refuelling stations); · Frequency of sampling and selection of sampling points; · Assessment that shows the monitoring system’s equivalency to the CEN system.
* The minimum number of samples as specified in European Standard EN 14274 refers to a minimum number of samples taken from Fuel Dispensing sites in order to determine fuel quality at the point of use. If sampling has taken place in terminals or refineries, please provide additional information detailing the number of samples per fuel grade at each sample location in the section below.
Description of National Fuel Quality Monitoring System (give once and up-date if necessary):
Italy established a fuel quality monitoring system, in accordance with the requirements of the European standard EN 14274:2003, by decree 3 February 2005. The 2009 national report had been drawn up on the base of a monitoring system at sale outlets distributed throughout the Italian territory. The monitoring system (sampling and measurements) was carried out by independent supervisory bodies on behalf of the main oil companies.
Samples were taken monthly in each Winter and Summer period (Summer period for petrol: 1st May to 30th September). The 2009 monitoring system was set up using the statistical model A of EN 14274 (large country framework, five macro-regions). 200 petrol samples and 200 diesel fuel samples were analysed.The distribution of samples throughout the national territory was: 26% North-West, 22% North-East, 24% Centre, 17% South and 11% Islands.
The test methods required for fuel quality monitoring were performed by laboratories that regularly participate in one or more national inter-laboratory proficiency testing schemes, and that are accredited according to EN ISO 17025 or certified according to ISO 9000 standards. The proficiency testing schemes include all test methods listed in the FQMS. According to the requirements of EN 14274, analytical results for petrol and diesel fuel were reported separately for each season and for each grade.

## Sales
Total Sales of Petrol and Diesel
Year: | 2009
Member states are requested to complete the following table, as applicable detailing the quantities of
each type and grade of petrol and diesel fuel marketed in their territory.
*NB: Please do not report national fuel grade sales under more than one category.
Fuel Grade | Name of national | National sales total |  | No. Samples
| fuel grade | Litres | Tonnes | Service Stations | Terminals | Refinery | Total
Regular unleaded petrol (minimum RON = 91)1
Regular unleaded petrol (minimum RON = 91 & < 50 ppm Sulphur)
Regular unleaded petrol (minimum RON = 91 & < 10 ppm Sulphur)
Unleaded petrol (minimum RON = 95)1
Unleaded petrol (minimum RON = 95 & < 50 ppm Sulphur)2
Unleaded petrol (minimum RON = 95 & < 10 ppm Sulphur)3 |  |  | 9176000 | 200 |  |  | 200
Unleaded petrol (minimum 95 =< RON < 98)
Unleaded petrol (minimum 95 =< RON < 98 & < 50 ppm Sulphur)
Unleaded petrol (minimum 95 =< RON < 98 & < 10 ppm Sulphur)
Unleaded petrol (minimum RON >= 98)
Unleaded petrol (minimum RON >= 98 & < 50 ppm Sulphur)
Unleaded petrol (minimum RON >= 98 & < 10 ppm Sulphur)
Total unleaded petrol (<150 ppm Sulphur) |  |  | 0 | 0 | 0 | 0 | 0
Total unleaded petrol (<50 ppm Sulphur) |  |  | 0 | 0 | 0 | 0 | 0
Total unleaded petrol (<=10 ppm Sulphur) |  |  | 9176000 | 200 | 0 | 0 | 200
Total Petrol |  |  | 9176000 | 200 | 0 | 0 | 200
Diesel fuel4
Diesel fuel (< 50 ppm sulphur)5
Diesel fuel (<= 10 ppm sulphur)6 |  |  | 25394000 | 200 |  |  | 200
Total Diesel |  |  | 25394000 | 200 | 0 | 0 | 200
1 as specified in Annex I of Directive 98/70/EC
2 as specified in Annex III of Directive 98/70/EC
3 as specified in Annex III of Directive 98/70/EC except the sulphur content which must be less than 10ppm
4 as specified in Annex II of Directive 98/70/EC
5 as specified in Annex IV of Directive 98/70/EC
6 as specified in Annex IV of Directive 98/70/EC except the sulphur content which must be less than 10ppm
Comments (completeness of data, particular issues, etc.)

## <10ppm S fuel av
Geographical Availability of Sulphur-Free Fuels
| Year: | 2009
Member States are requested to complete the following tables with basic information on the geographical availability of sulphur free petrol and diesel sold in their territories.
| (Tonnes) | % Total Petrol/Diesel Sales
Total National sales <10 ppm sulphur petrol | 9176000 | 100
Total National sales <10 ppm sulphur diesel | 25394000 | 100
Details of petrol RON grades available with <10 ppm sulphur:
In 2009 Italy has defined only one grade (parent fuel grade) for each type of fuel: petrol with minimum RON = 95 and maximum sulphur content of 10 mg/kg; diesel fuel with maximum sulphur content of 10 mg/kg. A limited quantity of petrol with minimum RON = 98 was sold in 2009 for market in trial, even if this does not correspond to any specific petrol grade defined at national level.
Has transition to sulphur free fuels taken place for reporting year 2009? (Please give any relevant information)
According to Directive 2003/17/EC, since 1 January 2009 only sulphur free petrol and diesel fuel have been marketed in Italy.
Where Member States choose to apply the measures in their national territories, they are also requested to complete, as far as possible, the following tables with detailed information (Options A to D) on the geographical availability of sulphur free petrol and diesel in their territories, as outlined in the Commission Guidance note[1]. Member States should also take into account any specific provisions made for special cases in the Commission Guidance.
[1] The more detailed reporting on geographical availability is not needed until the 2005 monitoring reports, but would be useful if Member States were also able to provide it from 2004.
Where the more detailed information is not available, or additional notes/clarifications are needed or other guidance than that given by the Commission is used, the Member States are requested to provide a description on the extent to which sulphur free fuels are marketed in their territory (i.e. geographical availability). This free form text box should also be used to provide any additional information such as the special cases outlined in the Commission Guidance note.
Description of the geographical availability of sulphur free fuels or additional notes:
Option (A): Proportion of refuelling stations with sulphur free grades available by region
See Annex II for reporting table format.
Option (B): Average distance between refuelling stations with sulphur free grades available
| No. Refuelling Stations |  | Distance between refuelling stations (km)
| <10 ppm | All | With <10 ppm grades available |  |  | All
| Number | Number | Min. | Max. | Mean | Mean
Petrol
Diesel
Option (C): Availability of sulphur free fuels at large refuelling stations
| Petrol | Diesel
National criteria for definition of “large refuelling stations” in terms of a minimum volume throughput (in million litres / annum)
Total number of large refuelling stations nationally
Number of large refuelling stations with <10 ppm fuel available
% Total large refuelling stations with <10 ppm fuel available
Option (D): Availability of sulphur free fuels at highway/motorway refuelling stations
| Petrol | Diesel
Total number of highway/motorway refuelling stations nationally
Number of highway/motorway refuelling stations with <10 ppm fuel available
% Total highway/motorway refuelling stations with <10 ppm fuel available

## Annex I (Sampling PS)
ANNEX I: Fuel Quality Monitoring System Regional Sampling of Petrol and Diesel (1)
| Country: | Italy
| Fuel type (petrol or diesel): | petrol
| Statistical Model (A, B or C) (2) | A
| Reporting Year: | 2009
| Period (Summer or Winter): | Summer
| Min. number of samples per grade: | 100
| Macro / Non-Macro Regions (add extra rows as needed) | Fuel Consumption (million tonnes) | Variability factor (3) | Proportion of total samples | Min. number of Samples per grade (4) | Actual number of samples taken
[6 empty] | Grade: | Grade 1
Name/ID:
1 | North-West | 2.07 | 7-8 | 0.22559 | 22 |  | 28
2 | North-East | 1.935 | 8-10 | 0.21088 | 21 |  | 20
3 | Centre | 2.385 | 8-9 | 0.25992 | 25 |  | 24
4 | South | 1.633 | 7-8 | 0.17796 | 17 |  | 17
5 | Islands | 1.153 | 6-7 | 0.12565 | 12 |  | 11
| Remainder | -- | -- | -- | 3
| Total | 9.176 |  | 1 | 97 |  | 100
(1) As defined in Annexes B and C of EN 14274:2003
(2) Definitions according to those provided in EN 14274:2003.
(3) Only for statistical Model A
(4) For grades comprising <10% total sales, the minimum is calculated as: %sales x min. for parent grade (at least 1 sample)
Additional Notes (e.g. identification of grades comprising <10% total sales)

## Annex I (Sampling PW)
ANNEX I: Fuel Quality Monitoring System Regional Sampling of Petrol and Diesel (1)
| Country: | Italy
| Fuel type (petrol or diesel): | petrol
| Statistical Model (A, B or C) (2) | A
| Reporting Year: | 2009
| Period (Summer or Winter): | Winter
| Min. number of samples per grade: | 100
| Macro / Non-Macro Regions (add extra rows as needed) | Fuel Consumption (million tonnes) | Variability factor (3) | Proportion of total samples | Min. number of Samples per grade (4) | Actual number of samples taken
[6 empty] | Grade: | Grade 1
Name/ID:
1 | North-West | 2.07 | 7-8 | 0.22559 | 22 |  | 27
2 | North-East | 1.935 | 8-10 | 0.21088 | 21 |  | 19
3 | Centre | 2.385 | 8-9 | 0.25992 | 25 |  | 24
4 | South | 1.633 | 7-8 | 0.17796 | 17 |  | 17
5 | Islands | 1.153 | 6-7 | 0.12565 | 12 |  | 13
| Remainder | -- | -- | -- | 3
| Total | 9.176 |  | 1 | 97 |  | 100
(1) As defined in Annexes B and C of EN 14274:2003
(2) Definitions according to those provided in EN 14274:2003.
(3) Only for statistical Model A
(4) For grades comprising <10% total sales, the minimum is calculated as: %sales x min. for parent grade (at least 1 sample)
Additional Notes (e.g. identification of grades comprising <10% total sales)

## Annex I (Sampling DS)
ANNEX I: Fuel Quality Monitoring System Regional Sampling of Petrol and Diesel (1)
| Country: | Italy
| Fuel type (petrol or diesel): | diesel
| Statistical Model (A, B or C) (2) | A
| Reporting Year: | 2009
| Period (Summer or Winter): | Summer
| Min. number of samples per grade: | 100
| Macro / Non-Macro Regions (add extra rows as needed) | Fuel Consumption (million tonnes) | Variability factor (3) | Proportion of total samples | Min. number of Samples per grade (4) | Actual number of samples taken
[6 empty] | Grade: | Grade 1
Name/ID:
1 | North-West | 6.494 | 7-8 | 0.25573 | 25 |  | 25
2 | North-East | 5.694 | 8-10 | 0.22423 | 22 |  | 23
3 | Centre | 6.657 | 8-9 | 0.26215 | 26 |  | 25
4 | South | 4.268 | 7-8 | 0.16807 | 16 |  | 18
5 | Islands | 2.281 | 6-7 | 0.089824 | 8 |  | 9
| Remainder | -- | -- | -- | 3
| Total | 25.394 |  | 1 | 97 |  | 100
(1) As defined in Annexes B and C of EN 14274:2003
(2) Definitions according to those provided in EN 14274:2003.
(3) Only for statistical Model A
(4) For grades comprising <10% total sales, the minimum is calculated as: %sales x min. for parent grade (at least 1 sample)
Additional Notes (e.g. identification of grades comprising <10% total sales)

## Annex I (Sampling DW)
ANNEX I: Fuel Quality Monitoring System Regional Sampling of Petrol and Diesel (1)
| Country: | Italy
| Fuel type (petrol or diesel): | diesel
| Statistical Model (A, B or C) (2) | A
| Reporting Year: | 2009
| Period (Summer or Winter): | Winter
| Min. number of samples per grade: | 100
| Macro / Non-Macro Regions (add extra rows as needed) | Fuel Consumption (million tonnes) | Variability factor (3) | Proportion of total samples | Min. number of Samples per grade (4) | Actual number of samples taken
[6 empty] | Grade: | Grade 1
Name/ID:
1 | North-West | 6.494 | 7-8 | 0.25573 | 25 |  | 25
2 | North-East | 5.694 | 8-10 | 0.22423 | 22 |  | 24
3 | Centre | 6.657 | 8-9 | 0.26215 | 26 |  | 22
4 | South | 4.268 | 7-8 | 0.16807 | 16 |  | 17
5 | Islands | 2.281 | 6-7 | 0.089824 | 8 |  | 12
| Remainder | -- | -- | -- | 3
| Total | 25.394 |  | 1 | 97 |  | 100
(1) As defined in Annexes B and C of EN 14274:2003
(2) Definitions according to those provided in EN 14274:2003.
(3) Only for statistical Model A
(4) For grades comprising <10% total sales, the minimum is calculated as: %sales x min. for parent grade (at least 1 sample)
Additional Notes (e.g. identification of grades comprising <10% total sales)

## Annex II (<10 ppm S fuel)
ANNEX II: Options (A) - Proportion of Refuelling Stations with Sulphur Free Grade Available by Region (1)
Country: | Italy |  | Note:
Fuel type (petrol or diesel): |  |  | Please fill out the orange sections with the relevant information as far as possible, inserting extra rows for additional regions as needed and with additional comments as necessary for explanation in the relevant section.
Year: | 2009
Period (Summer or Winter):
Regional Parameters |  |  |  | % of refuelling stations with sulphur free fuel available (2)
NUTS Region Description (2) |  | NUTS Code (2) | No. of refuelling stations
|  |  |  | Minimum % | Maximum % | Mean %
LEVEL 2 Regions | Region Names | -- | -- | By (NUTS) level 3 region:
Region 1 |  | E.g. XX11
Region 2 |  | E.g. XX12
Region 3 |  | E.g. XX13
Region 4 |  | E.g. XX21
Region 5 |  | E.g. XX22
Region 6 |  | E.g. XX31
<insert extra rows as needed>
LEVEL 1 Regions | Region Names | -- | -- | By (NUTS) level 2 region:
Region 1 |  | E.g. XX1
Region 2 |  | E.g. XX2
Region 3 |  | E.g. XX3
<insert extra rows as needed>
National Total |  | E.g. XX
(1) According to the Eurostat Nomenclature of territorial units for statistics – NUTS Statistical Regions of Europe (see:
http://europa.eu.int/comm/eurostat/ramon/nuts/home_regions_en.html |  | )
(2) Additional information on NUTS, including full country code listings, may be found on the Eurostat web site at:
http://europa.eu.int/comm/eurostat/ramon/nuts/home_regions_en.html
Additional Comments:

## Petrol (S)
Annex V: Market Fuels used in Vehicles with Spark Ignition Engines (Petrol)
Country | Italy
Reporting Year | 2009
Period (Summer or Winter) | Summer
Parent fuel grade | Unleaded Petrol (minimum RON = 95 & ≤ 10 ppm sulphur)
National fuel grade | Unleaded Petrol (≤ 10 ppm sulphur)
Summer Period* | n | 1st May to 30th September (normal)
* N = 1st May to 30th September (normal) ; A = 1st June to 31st August (arctic).
Reporting results
Parameter | Unit | Analytical and statistical results | [5 empty] | Limiting Value (1) |  |  |  | Test method
[8 empty] | National Specification, if any |  | According to 98/70 EC |  | (more recent versions may also be used)
|  | No Samples | Minimum | Maximum | Median | Mean | Standard Deviation | Minimum | Maximum | Minimum | Maximum | Method | Date
Research Octane Number | -- | 95 | 94.9 | 97.5 |  | 95.5 | 0.5 | 95 |  | 95 (2) |  | EN 25164 | 1993
Motor Octane Number | -- | 67 | 84.8 | 86.4 |  | 85.4 | 0.4 | 85 |  | 85 (3) |  | EN 25163 | 1993
Vapour Pressure, DVPE | kPa | [9 empty] | (4)
--summer period only |  | 95 | 51.7 | 60.6 |  | 57.6 | 1.6 |  | 60 |  | 60 | PrEN 13016-1 | 1997
Distillation
-- evaporated at 100 oC | % (v/v) | 72 | 46 | 69.4 |  | 54.3 | 6.2 | 46 |  | 46 |  | PrEN ISO 3405 | 1999
-- evaporated at 150 oC | % (v/v) | 72 | 81.5 | 93 |  | 87.6 | 3 | 75 |  | 75
Hydrocarbon analysis
-- Olefins | % (v/v) | 95 | 0.4 | 14.1 |  | 7.5 | 4 |  | 18 |  | 18.0 (5) | ASTM D 1319 | 1995
-- Aromatics | % (v/v) | 95 | 26.1 | 35.4 |  | 32.3 | 1.9 |  | 35 |  | 35 | ASTM D 1319 | 1995
-- Benzene | % (v/v) | 95 | 0.32 | 0.97 |  | 0.77 | 0.12 |  | 1 |  | 1 | EN 238 | 1996
Oxygen content | % (m/m) | 95 | 0.03 | 2.3 |  | 1 | 0.5 |  | 2.7 |  | 2.7 | EN 1601 PrEN 13132 | 1997 1998
Oxygenates
-- Methanol | % (v/v) | 95 | [6 empty] | 3 |  | 3
-- Ethanol | % (v/v) | 95 | [6 empty] | 5 |  | 5
-- Iso-propyl alcohol | % (v/v) | 95 | [6 empty] | 10 |  | 10 | EN 1601 | 1997
-- Tert-butyl alcohol | % (v/v) | 95 | [6 empty] | 7 |  | 7 | Or
-- Iso-butyl alcohol | % (v/v) | 95 | [6 empty] | 10 |  | 10 | prEN 13132 | 1998
-- Ethers with ≥5 carbon atoms / molecule | % (v/v) | 95 | 0.2 | 12.6 |  | 5.7 | 2.8 |  | 15 |  | 15
-- other oxygenates | % (v/v) | 95 | [6 empty] | 10 |  | 10
Sulphur content | mg/kg | 100 | 2.5 | 9.8 |  | 4.8 | 1.8 |  | 10 |  | 10 | EN ISO 14596, EN ISO 8754 EN 24260, EN ISO 20846 EN ISO 20884 | 1998, 1995 1994, 2004 2004
Lead content | g/l | 25 | <0,005 | <0,005 |  |  |  |  | 0.005 |  | 0.005 | EN 237 | 1996
Sampling frequency
Number of samples in month
January |  | July | 50 | (1) The limiting values are "true values" and were established according to the procedures for limit setting in EN ISO 4259:1995. The results of individual measurements shall be interpreted following the criteria described in EN ISO 4259:1995.
February |  | August | 4
March |  | September | 11
April |  | October |  | (2) 91 for unleaded regular grade petrol: See 98/70/EC, Annex I, Footnote 3.
May |  | November |  | (3) 81 for unleaded regular grade petrol: See 98/70/EC, Annex I, Footnote 3.
June | 35 | December |  | (4) 70 kPa for Member States with arctic or severe weather conditions: See 98/70/EC, Annex I, Footnotes 4 & 5.
|  | Total | 100 | (5) 21 for unleaded regular grade petrol: See 98/70/EC, Annex I, Footnote 6.
Other notes (optional):
The test methods employed to evaluate petrol characteristics were those listed in European standard EN 228. Test method EN 1601 was employed for the determination of oxygenate content in petrol samples. EN 1601 requires the examination of each sample chromatogram to identify possible oxygen containing components, before the actual determination is carried out. The examination of all chromatograms related to FQMS samples showed that only one oxygenate compound was present in each sample (MTBE, ETBE, TAME). No other oxygenate compound was detected beside one of these ethers. The greatest part of Italian petrol contain oxygenates, therefore reproducibility = 4.6 % (V/V) for olefins was considered.
Test Methods and Analysis
Parameter | Unit | Test specified in 98/70/EC or EN228 (more recent versions may also be used) | [6 empty] | Notes on exceedences
|  | Method | Date | Reproducability, R | Tolerance limits |  |  | No. samples | Sample location (S,T or R) | Values | Details/action taken
[5 empty] | Minimum | Maximum | Exceeded?
Research Octane Number (RON) | -- | EN-ISO 5164 | 2005 | 0.7 | 94.587
(RON 91 fuel only) | --
Motor Octane Number (MON) | -- | EN-ISO 5163 | 2005 | 0.9 | 84.469
(RON 91 fuel only) | --
Vapour Pressure, DVPE
--summer period (normal) | kPa | EN 13016-1 | 2000 | 3 | 0 | 61.77
--summer period (arctic or severe weather conditions) | kPa
Distillation *
--evaporated at 100 oC | % (v/v) | EN-ISO 3405 | 2000 | 4 | 43.6246
-- evaporated at 150 oC | % (v/v) | EN-ISO 3405 | 2000 | 4 | 72.6246
Hydrocarbon analysis
-- Olefins | % (v/v) | ASTM D1319 | 95a | 4.63 |  | 20.7317
*without oxygenates
-- Olefins (RON 91 fuel only) | % (v/v)
-- Aromatics (from 2005) | % (v/v) | ASTM D1319 | 95a | 3.7 |  | 37.183
-- Benzene | % (v/v) | EN 12177 | 1998 | 0.1 |  | 1.059
Oxygen content | % (m/m) | EN 1601 | 1997 | 0.3 |  | 2.877
Oxygenates
-- Methanol | % (v/v) | EN 1601 | 1997 | 0.4 |  | 3.236
-- Ethanol | % (v/v) | EN 1601 | 1997 | 0.3 |  | 5.177
-- Iso-propyl alcohol | % (v/v) | EN 1601 | 1997 | 0.9 |  | 10.531
-- Tert-butyl alcohol | % (v/v) | EN 1601 | 1997 | 0.6 |  | 7.354
-- Iso-butyl alcohol | % (v/v) | EN 1601 | 1997 | 0.8 |  | 10.472
-- Ethers with 5 or more carbon atoms per molecule | % (v/v) | EN 1601 | 1997 | 1 |  | 15.59
-- other oxygenates | % (v/v) | EN 1601 | 1997 | 0.8 |  | 10.472
Oxygen content | % (m/m)
Oxygenates
-- Methanol | % (v/v)
-- Ethanol | % (v/v)
-- Iso-propyl alcohol | % (v/v)
-- Tert-butyl alcohol | % (v/v)
-- Iso-butyl alcohol | % (v/v)
-- Ethers with 5 or more carbon atoms per molecule | % (v/v)
-- other oxygenates | % (v/v)
Sulphur content (sulphur free, from 2005) | mg/kg
|  | EN ISO 20884 | 2004 | 3.1 |  | 11.829
Lead content | g/l
|  | EN 237 | 2004 | 0.00062 |  | 0.0053658

## Petrol (W)
Annex V: Market Fuels used in Vehicles with Spark Ignition Engines (Petrol)
Country | Italy
Reporting Year | 2009
Period (Summer or Winter) | Winter
Parent fuel grade | Unleaded Petrol (minimum RON = 95 & ≤ 10 ppm sulphur)
National fuel grade | Unleaded Petrol (≤ 10 ppm sulphur)
Summer Period* | n | 1st May to 30th September (normal)
* N = 1st May to 30th September (normal) ; A = 1st June to 31st August (arctic).
Reporting results
Parameter | Unit | Analytical and statistical results | [5 empty] | Limiting Value (1) |  |  |  | Test method
[8 empty] | National Specification, if any |  | According to 98/70 EC |  | (more recent versions may also be used)
|  | No Samples | Minimum | Maximum | Median | Mean | Standard Deviation | Minimum | Maximum | Minimum | Maximum | Method | Date
Research Octane Number | -- | 87 | 94.7 | 98.4 |  | 95.5 | 0.8 | 95 |  | 95 (2) |  | EN 25164 | 1993
Motor Octane Number | -- | 87 | 84.9 | 88.8 |  | 85.7 | 0.9 | 85 |  | 85 (3) |  | EN 25163 | 1993
Vapour Pressure, DVPE | kPa | [9 empty] | (4)
--summer period only | [10 empty] | 60 | PrEN 13016-1 | 1997
Distillation
-- evaporated at 100 oC | % (v/v) | 100 | 46 | 71 |  | 56.2 | 5.9 | 46 |  | 46 |  | PrEN ISO 3405 | 1999
-- evaporated at 150 oC | % (v/v) | 100 | 83 | 99.9 |  | 89.3 | 3.5 | 75 |  | 75
Hydrocarbon analysis
-- Olefins | % (v/v) | 87 | 0.6 | 15.6 |  | 9.7 | 4.5 |  | 18 |  | 18.0 (5) | ASTM D 1319 | 1995
-- Aromatics | % (v/v) | 87 | 25.6 | 35 |  | 31.5 | 2.3 |  | 35 |  | 35 | ASTM D 1319 | 1995
-- Benzene | % (v/v) | 87 | 0.42 | 0.94 |  | 0.78 | 0.1 |  | 1 |  | 1 | EN 238 | 1996
Oxygen content | % (m/m) | 87 | "0,0" | 2.9 |  | 1.1 | 0.7 |  | 2.7 |  | 2.7 | EN 1601 PrEN 13132 | 1997 1998
Oxygenates
-- Methanol | % (v/v) | 87 | [6 empty] | 3 |  | 3
-- Ethanol | % (v/v) | 87 | [6 empty] | 5 |  | 5
-- Iso-propyl alcohol | % (v/v) | 87 | [6 empty] | 10 |  | 10 | EN 1601 | 1997
-- Tert-butyl alcohol | % (v/v) | 87 | [6 empty] | 7 |  | 7 | Or
-- Iso-butyl alcohol | % (v/v) | 87 | [6 empty] | 10 |  | 10 | prEN 13132 | 1998
-- Ethers with ≥5 carbon atoms / molecule | % (v/v) | 87 | "0,0" | 15.6 |  | 5.2 | 4.1 |  | 15 |  | 15
-- other oxygenates | % (v/v) | 87 | [6 empty] | 10 |  | 10
Sulphur content | mg/kg | 100 | 2 | 12 |  | 5.4 | 2.4 |  | 10 |  | 10 | EN ISO 14596, EN ISO 8754 EN 24260, EN ISO 20846 EN ISO 20884 | 1998, 1995 1994, 2004 2004
Lead content | g/l | 0 | [6 empty] | 0.005 |  | 0.005 | EN 237 | 1996
Sampling frequency
Number of samples in month
January | 54 | July |  | (1) The limiting values are "true values" and were established according to the procedures for limit setting in EN ISO 4259:1995. The results of individual measurements shall be interpreted following the criteria described in EN ISO 4259:1995.
February | 44 | August
March | 2 | September
April |  | October |  | (2) 91 for unleaded regular grade petrol: See 98/70/EC, Annex I, Footnote 3.
May |  | November |  | (3) 81 for unleaded regular grade petrol: See 98/70/EC, Annex I, Footnote 3.
June |  | December |  | (4) 70 kPa for Member States with arctic or severe weather conditions: See 98/70/EC, Annex I, Footnotes 4 & 5.
|  | Total | 100 | (5) 21 for unleaded regular grade petrol: See 98/70/EC, Annex I, Footnote 6.
Other notes (optional):
The test methods employed to evaluate petrol characteristics were those listed in European standard EN 228. Test method EN 1601 was employed for the determination of oxygenate content in petrol samples. EN 1601 requires the examination of each sample chromatogram to identify possible oxygen containing components, before the actual determination is carried out. The examination of all chromatograms related to FQMS samples showed that only one oxygenate compound was present in each sample (MTBE, ETBE, TAME). No other oxygenate compound was detected beside one of these ethers. Values reported as "0,0"mean values that fall into the range 0 - limit of the detection. The greatest part of Italian petrol contain oxygenates, therefore reproducibility = 4.6 % (V/V) for olefins was considered.
Test Methods and Analysis
Parameter | Unit | Test specified in 98/70/EC or EN228 (more recent versions may also be used) | [6 empty] | Notes on exceedences
|  | Method | Date | Reproducability, R | Tolerance limits |  |  | No. samples | Sample location (S,T or R) | Values | Details/action taken
[5 empty] | Minimum | Maximum | Exceeded?
Research Octane Number (RON) | -- | EN-ISO 5164 | 2005 | 0.7 | 94.587
(RON 91 fuel only) | --
Motor Octane Number (MON) | -- | EN-ISO 5163 | 2005 | 0.9 | 84.469
(RON 91 fuel only) | --
Vapour Pressure, DVPE
--summer period (normal) | kPa | EN 13016-1 | 2000 | 3 | 0 | 61.77
--summer period (arctic or severe weather conditions) | kPa
Distillation *
--evaporated at 100 oC | % (v/v) | EN-ISO 3405 | 2000 | 4 | 43.6246
-- evaporated at 150 oC | % (v/v) | EN-ISO 3405 | 2000 | 4 | 72.6246
Hydrocarbon analysis
-- Olefins | % (v/v) | ASTM D1319 | 95a | 4.63 |  | 20.7317
*without oxygenates
-- Olefins (RON 91 fuel only) | % (v/v)
-- Aromatics (from 2005) |  | ASTM D1319 | 95a | 3.7 |  | 37.183
-- Benzene | % (v/v) | EN 12177 | 1998 | 0.1 |  | 1.059
Oxygen content | % (m/m) | EN 1601 | 1997 | 0.3 |  | 2.877 | Yes | 1 | S | 2.9 | The sample that exceeded the oxygen content limit value, was within the zone of tolerance and was therefore compliant with the Directive
Oxygenates
-- Methanol | % (v/v) | EN 1601 | 1997 | 0.4 |  | 3.236
-- Ethanol | % (v/v) | EN 1601 | 1997 | 0.3 |  | 5.177
-- Iso-propyl alcohol | % (v/v) | EN 1601 | 1997 | 0.9 |  | 10.531
-- Tert-butyl alcohol | % (v/v) | EN 1601 | 1997 | 0.6 |  | 7.354
-- Iso-butyl alcohol | % (v/v) | EN 1601 | 1997 | 0.8 |  | 10.472
-- Ethers with 5 or more carbon atoms per molecule | % (v/v) | EN 1601 | 1997 | 1 |  | 15.59 | Yes | 2 | S | 15,3 15,6 | The samples that exceeded the ethers content limit value, were within the zone of tolerance and were therefore compliant with the Directive
-- other oxygenates | % (v/v) | EN 1601 | 1997 | 0.8 |  | 10.472
Oxygen content | % (m/m) | EN 13132 | 2000 | 0.3 |  | 2.877
Oxygenates
-- Methanol | % (v/v)
-- Ethanol | % (v/v)
-- Iso-propyl alcohol | % (v/v)
-- Tert-butyl alcohol | % (v/v)
-- Iso-butyl alcohol | % (v/v)
-- Ethers with 5 or more carbon atoms per molecule | % (v/v)
-- other oxygenates | % (v/v)
Sulphur content (sulphur free, from 2005) | mg/kg
|  | EN ISO 20884 | 2004 | 3.1 |  | 11.829 | Yes | 1 | S | 12
Lead content | g/l
|  | EN 237 | 2004 | 0.00062 |  | 0.0053658

## Petrol (S+W)
Annex V: Market Fuels used in Vehicles with Spark Ignition Engines (Petrol)
Country | Italy
Reporting Year | 2009
Period (Summer or Winter) | Full-Year
Parent fuel grade | Unleaded Petrol (minimum RON = 95 & ≤ 10 ppm sulphur)
National fuel grade | Unleaded Petrol (≤ 10 ppm sulphur)
Summer Period* | n | 1st May to 30th September (normal)
* N = 1st May to 30th September (normal) ; A = 1st June to 31st August (arctic).
Reporting results
Parameter | Unit | Analytical and statistical results | [5 empty] | Limiting Value (1) |  |  |  | Test method
[8 empty] | National Specification, if any |  | According to 98/70 EC |  | (more recent versions may also be used)
|  | No Samples | Minimum | Maximum | Median | Mean | Standard Deviation | Minimum | Maximum | Minimum | Maximum | Method | Date
Research Octane Number | -- | 182 | 94.7 | 98.4 | 95.3 | 95.5 | 0.7 | 95 |  | 95 (2) |  | EN 25164 | 1993
Motor Octane Number | -- | 154 | 84.8 | 88.8 | 85.3 | 85.5695 | 0.8 | 85 |  | 85 (3) |  | EN 25163 | 1993
Vapour Pressure, DVPE | kPa | [9 empty] | (4)
--summer period only |  | 95 | 51.7 | 60.6 | 57.5 | 57.6 | 1.6 |  | 60 |  | 60 | PrEN 13016-1 | 1997
Distillation
-- evaporated at 100 oC | % (v/v) | 172 | 46 | 71 | 55.2 | 55.4047 | 6.1 | 46 |  | 46 |  | PrEN ISO 3405 | 1999
-- evaporated at 150 oC | % (v/v) | 172 | 81.5 | 99.9 | 88 | 88.5884 | 3.4 | 75 |  | 75
Hydrocarbon analysis
-- Olefins | % (v/v) | 182 | 0.4 | 15.6 | 9.95 | 8.5516 | 4.4 |  | 18 |  | 18.0 (5) | ASTM D 1319 | 1995
-- Aromatics | % (v/v) | 182 | 25.6 | 35.4 | 32.2 | 31.9176 | 2.1 |  | 35 |  | 35 | ASTM D 1319 | 1995
-- Benzene | % (v/v) | 182 | 0.32 | 0.97 | 0.8 | 0.77478 | 0.11 |  | 1 |  | 1 | EN 238 | 1996
Oxygen content | % (m/m) | 182 | "0,0" | 2.9 | 0.9 | 1.0478 | 0.6 |  | 2.7 |  | 2.7 | EN 1601 PrEN 13132 | 1997 1998
Oxygenates
-- Methanol | % (v/v) | 182 | [6 empty] | 3 |  | 3
-- Ethanol | % (v/v) | 182 | [6 empty] | 5 |  | 5
-- Iso-propyl alcohol | % (v/v) | 182 | [6 empty] | 10 |  | 10 | EN 1601 | 1997
-- Tert-butyl alcohol | % (v/v) | 182 | [6 empty] | 7 |  | 7 | Or
-- Iso-butyl alcohol | % (v/v) | 182 | [6 empty] | 10 |  | 10 | prEN 13132 | 1998
-- Ethers with ≥5 carbon atoms / molecule | % (v/v) | 182 | "0,0" | 15.6 | 4.9 | 5.461 | 3.5 |  | 15 |  | 15
-- other oxygenates | % (v/v) | 182 | [6 empty] | 10 |  | 10
Sulphur content | mg/kg | 200 | 2 | 12 | 5 | 5.1 | 2.1663 |  | 10 |  | 10 | EN ISO 14596, EN ISO 8754 EN 24260, EN ISO 20846 EN ISO 20884 | 1998, 1995 1994, 2004 2004
Lead content | g/l | 25 | < 0,005 | < 0,005 |  |  |  |  | 0.005 |  | 0.005 | EN 237 | 1996
Sampling frequency
Number of samples in month
January | 54 | July | 50 | (1) The limiting values are "true values" and were established according to the procedures for limit setting in EN ISO 4259:1995. The results of individual measurements shall be interpreted following the criteria described in EN ISO 4259:1995.
February | 44 | August | 4
March | 2 | September | 11
April |  | October |  | (2) 91 for unleaded regular grade petrol: See 98/70/EC, Annex I, Footnote 3.
May | 0 | November | 0 | (3) 81 for unleaded regular grade petrol: See 98/70/EC, Annex I, Footnote 3.
June | 35 | December | 0 | (4) 70 kPa for Member States with arctic or severe weather conditions: See 98/70/EC, Annex I, Footnotes 4 & 5.
|  | Total | 200 | (5) 21 for unleaded regular grade petrol: See 98/70/EC, Annex I, Footnote 6.
Other notes (optional):
The test methods employed to evaluate petrol characteristics were those listed in European standard EN 228. Test method EN 1601 was employed for the determination of oxygenate content in petrol samples. EN 1601 requires the examination of each sample chromatogram to identify possible oxygen containing components, before the actual determination is carried out. The examination of all chromatograms related to FQMS samples showed that only one oxygenate compound was present in each sample (MTBE, ETBE, TAME). No other oxygenate compound was detected beside one of these ethers. Values reported as "0,0"mean values that fall into the range 0 - limit of the detection. The greatest part of Italian petrol contain oxygenates, therefore reproducibility = 4.6 % (V/V) for olefins was considered.
Test Methods and Analysis
Parameter | Unit | Test specified in 98/70/EC or EN228 (more recent versions may also be used) | [6 empty] | Notes on exceedences
|  | Method | Date | Reproducability, R | Tolerance limits |  |  | No. samples | Sample location (S,T or R) | Values | Details/action taken
[5 empty] | Minimum | Maximum | Exceeded?
Research Octane Number (RON) | -- | EN-ISO 5164 | 2005 | 0.7 | 94.587
(RON 91 fuel only) | --
Motor Octane Number (MON) | -- | EN-ISO 5163 | 2005 | 0.9 | 84.469
(RON 91 fuel only) | --
Vapour Pressure, DVPE
--summer period (normal) | kPa | EN 13016-1 | 2000 | 3 | 0 | 61.77
--summer period (arctic or severe weather conditions) | kPa
Distillation *
--evaporated at 100 oC | % (v/v) | EN-ISO 3405 | 2000 | 4 | 43.6246
-- evaporated at 150 oC | % (v/v) | EN-ISO 3405 | 2000 | 4 | 72.6246
Hydrocarbon analysis
-- Olefins | % (v/v) | ASTM D1319 | 95a | 4.63 |  | 20.7317
*without oxygenates
-- Olefins (RON 91 fuel only) | % (v/v)
-- Aromatics (from 2005) |  | ASTM D1319 | 95a | 3.7 |  | 37.183
-- Benzene | % (v/v) | EN 12177 | 1998 | 0.1 |  | 1.059
Oxygen content | % (m/m) | EN 1601 | 1997 | 0.3 |  | 2.877 | Yes | 1 | S | 2.9 | The sample that exceeded the oxygen content limit value, was within the zone of tolerance and was therefore compliant with the Directive
Oxygenates
-- Methanol | % (v/v) | EN 1601 | 1997 | 0.4 |  | 3.236
-- Ethanol | % (v/v) | EN 1601 | 1997 | 0.3 |  | 5.177
-- Iso-propyl alcohol | % (v/v) | EN 1601 | 1997 | 0.9 |  | 10.531
-- Tert-butyl alcohol | % (v/v) | EN 1601 | 1997 | 0.6 |  | 7.354
-- Iso-butyl alcohol | % (v/v) | EN 1601 | 1997 | 0.8 |  | 10.472
-- Ethers with 5 or more carbon atoms per molecule | % (v/v) | EN 1601 | 1997 | 1 |  | 15.59 | Yes | 2 | S | 15,3 15,6 | The samples that exceeded the ethers content limit value, were within the zone of tolerance and were therefore compliant with the Directive
-- other oxygenates | % (v/v) | EN 1601 | 1997 | 0.8 |  | 10.472
Oxygen content | % (m/m) | EN 13132 | 2000 | 0.3 |  | 2.877
Oxygenates
-- Methanol | % (v/v)
-- Ethanol | % (v/v)
-- Iso-propyl alcohol | % (v/v)
-- Tert-butyl alcohol | % (v/v)
-- Iso-butyl alcohol | % (v/v)
-- Ethers with 5 or more carbon atoms per molecule | % (v/v)
-- other oxygenates | % (v/v)
Sulphur content (sulphur free, from 2005) | mg/kg
|  | EN ISO 20884 | 2004 | 3.1 |  | 11.829 | Yes | 1 | S | 12
Lead content | g/l
|  | EN 237 | 2004 | 0.00062 |  | 0.0053658

## Diesel (S)
Annex IV: Market Fuels used in the Compression Ignition Engines (Diesel)
Country | Italy
Reporting year | 2009
Period (Summer or Winter) | Summer
Parent fuel grade | Diesel fuel (≤ 10 ppm sulphur)
National fuel grade | Diesel fuel (≤ 10 ppm sulphur)
Reporting Results
Parameter | Unit | Analytical and statistical results | [5 empty] | Limiting value (1) |  |  |  | Test method
[8 empty] | National Specifications |  | According to 98/70/EC |  | (more recent versions may also be used)
|  | No Samples | Minimum | Maximum | Median | Mean | Standard deviation | Minimum | Maximum | Minimum | Maximum | Method | Date
Cetane number | -- | 80 | 50.4 | 58.3 |  | 53.3 | 1.7 | 51 | -- | 51 | -- | EN ISO 5165 | 1998
Density at 15 oC (2) | kg/m3 | 100 | 824.7 | 843.9 |  | 835.4 | 3.7 |  | 845 |  | 845 | EN ISO 3675 | 1998
Distillation -- 95-%-Point | oC | 100 | 329.4 | 362.4 |  | 351.3 | 7.1 |  | 360 |  | 360 | EN ISO 3405 | 2000
Polycyclic aromatic hydrocarbons (PAH) (3) | % (m/m) | 30 | 1.7 | 7.9 |  | 3.5 | 1.5 |  | 11 |  | 11 | EN 12916 | 2000
Sulphur content | mg/kg | 100 | 4.8 | 11 |  | 7.319 | 1.1315 |  | 10 |  | 10 | EN ISO 14596, EN ISO 8754 EN 24260, EN ISO 20846 EN ISO 20884 | 1998, 1995 1994, 2004 2004
Sampling Frequency
Number of samples in month
January |  | July | 47 | (1) The limiting values are "true values" and were established according to the procedures for limit setting in EN ISO 4259:1995. The results of individual measurements shall be interpreted following the criteria described in EN ISO 4259:1995.
February |  | August | 1
March |  | September | 11 | (2) In cases of dispute EN ISO 3675: 1998 shall be used
April |  | October |  | (3) Polycyclic aromatic hydrocarbons are defined as the total aromatic hydrocarbon content less than the mono-aromatic hydrocarbons content, both as determined by IP 391 and by EN 12916
May |  | November
June | 41 | December |  | (4) In cases of dispute EN ISO 14596: 1998 shall be used
|  | Total | 100
Other notes (optional):
The test methods employed to evaluate diesel fuel characteristics were those listed in European standard EN 590 (in particular EN 12916:2000 for polycyclic aromatic hydrocarbons content).
Test Methods and Analysis
Parameter | Unit | Test specified in 98/70/EC or EN590 (more recent versions may also be used) | [6 empty] | Notes on exceedences
|  | Method | Date | Reproducability, R | Tolerance limits |  |  | No. samples | Sample location (S,T or R) | Values | Details/action taken
[5 empty] | Minimum | Maximum | Exceeded?
Cetane number | -- | EN-ISO 5165 | 1998 | 4.3 | 48.463
Density at 15 oC | kg/m3 | EN-ISO 3675 | 1998 | 1.2 |  | 845.708
0 | 0
Distillation -- 95% Point | oC | EN-ISO 3405 | 2000 | 10 |  | 365.9384
Polycyclic aromatic hydrocarbons | % (m/m) | IP 391 | 1995 | 3.8 |  | 13.242
Sulphur content (sulphur free, from 2005) | mg/kg
0 | 0
0 | 0
0 | 0 | EN ISO 20884 | 2004 | 3.1 |  | 11.829

## Diesel (W)
Annex IV: Market Fuels used in the Compression Ignition Engines (Diesel)
Country | Italy
Reporting year | 2009
Period (Summer or Winter) | Winter
Parent fuel grade | Diesel fuel (≤ 10 ppm sulphur)
National fuel grade | Diesel fuel (≤ 10 ppm sulphur)
Reporting Results
Parameter | Unit | Analytical and statistical results | [5 empty] | Limiting value (1) |  |  |  | Test method
[8 empty] | National Specifications |  | According to 98/70/EC |  | (more recent versions may also be used)
|  | No Samples | Minimum | Maximum | Median | Mean | Standard deviation | Minimum | Maximum | Minimum | Maximum | Method | Date
Cetane number | -- | 87 | 49.9 | 60.1 |  | 52.7 | 1.9 | 51 | -- | 51 | -- | EN ISO 5165 | 1998
Density at 15 oC (2) | kg/m3 | 100 | 825.6 | 842.4 |  | 834.2 | 4 |  | 845 |  | 845 | EN ISO 3675 | 1998
Distillation -- 95-%-Point | oC | 100 | 334.9 | 360.7 |  | 351.3 | 5.4 |  | 360 |  | 360 | EN ISO 3405 | 2000
Polycyclic aromatic hydrocarbons (PAH) (3) | % (m/m) | 47 | 0.3 | 7.3 |  | 4.3 | 1.6 |  | 11 |  | 11 | EN 12916 | 2000
Sulphur content | mg/kg | 100 | 4.3 | 10.9 |  | 7.6 | 1.5 |  | 10 |  | 10 | EN ISO 14596, EN ISO 8754 EN 24260, EN ISO 20846 EN ISO 20884 | 1998, 1995 1994, 2004 2004
Sampling Frequency
Number of samples in month
January | 48 | July |  | (1) The limiting values are "true values" and were established according to the procedures for limit setting in EN ISO 4259:1995. The results of individual measurements shall be interpreted following the criteria described in EN ISO 4259:1995.
February | 29 | August
March | 2 | September |  | (2) In cases of dispute EN ISO 3675: 1998 shall be used
April |  | October |  | (3) Polycyclic aromatic hydrocarbons are defined as the total aromatic hydrocarbon content less than the mono-aromatic hydrocarbons content, both as determined by IP 391 and by EN 12916
May |  | November
June |  | December | 21 | (4) In cases of dispute EN ISO 14596: 1998 shall be used
|  | Total | 100
Other notes (optional):
The test methods employed to evaluate diesel fuel characteristics were those listed in European standard EN 590 (in particular EN 12916:2000 for polycyclic aromatic hydrocarbons content).
Test Methods and Analysis
Parameter | Unit | Test specified in 98/70/EC or EN590 (more recent versions may also be used) | [6 empty] | Notes on exceedences
|  | Method | Date | Reproducability, R | Tolerance limits |  |  | No. samples | Sample location (S,T or R) | Values | Details/action taken
[5 empty] | Minimum | Maximum | Exceeded?
Cetane number | -- | EN-ISO 5165 | 1998 | 4.3 | 48.463
Density at 15 oC | kg/m3 | EN-ISO 3675 | 1998 | 1.2 |  | 845.708
0 | 0
Distillation -- 95% Point | oC | EN-ISO 3405 | 2000 | 10 |  | 365.9384
Polycyclic aromatic hydrocarbons | % (m/m) | IP 391 | 1995 | 3.8 |  | 13.242
Sulphur content (sulphur free, from 2005) | mg/kg
0 | 0
0 | 0
0 | 0 | EN ISO 20884 | 2004 | 3.1 |  | 11.829

## Diesel (S+W)
Annex IV: Market Fuels used in the Compression Ignition Engines (Diesel)
Country | Italy
Reporting year | 2009
Period (Summer or Winter) | Full-Year
Parent fuel grade | Diesel fuel (≤ 10 ppm sulphur)
National fuel grade | Diesel fuel (≤ 10 ppm sulphur)
Reporting Results
Parameter | Unit | Analytical and statistical results | [5 empty] | Limiting value (1) |  |  |  | Test method
[8 empty] | National Specifications |  | According to 98/70/EC |  | (more recent versions may also be used)
|  | No Samples | Minimum | Maximum | Median | Mean | Standard deviation | Minimum | Maximum | Minimum | Maximum | Method | Date
Cetane number | -- | 167 | 49.9 | 60.1 | 52.6 | 52.9874 | 1.807 | 51 | -- | 51 | -- | EN ISO 5165 | 1998
Density at 15 oC (2) | kg/m3 | 200 | 824.7 | 843.9 | 834.9 | 834.8 | 3.8529 |  | 845 |  | 845 | EN ISO 3675 | 1998
Distillation -- 95-%-Point | oC | 200 | 329.4 | 362.4 | 352.3 | 351.3 | 6.3075 |  | 360 |  | 360 | EN ISO 3405 | 2000
Polycyclic aromatic hydrocarbons (PAH) (3) | % (m/m) | 77 | 0.3 | 7.9 | 3.7 | 3.9883 | 1.5618 |  | 11 |  | 11 | EN 12916 | 2000
Sulphur content | mg/kg | 200 | 4.3 | 11 | 7.3 | 7.4595 | 1.3286 |  | 10 |  | 10 | EN ISO 14596, EN ISO 8754 EN 24260, EN ISO 20846 EN ISO 20884 | 1998, 1995 1994, 2004 2004
Sampling Frequency
Number of samples in month
January | 48 | July | 47 | (1) The limiting values are "true values" and were established according to the procedures for limit setting in EN ISO 4259:1995. The results of individual measurements shall be interpreted following the criteria described in EN ISO 4259:1995.
February | 29 | August | 1
March | 2 | September | 11 | (2) In cases of dispute EN ISO 3675: 1998 shall be used
April |  | October |  | (3) Polycyclic aromatic hydrocarbons are defined as the total aromatic hydrocarbon content less than the mono-aromatic hydrocarbons content, both as determined by IP 391 and by EN 12916
May | 0 | November | 0
June | 41 | December | 21 | (4) In cases of dispute EN ISO 14596: 1998 shall be used
|  | Total | 200
Other notes (optional):
The test methods employed to evaluate diesel fuel characteristics were those listed in European standard EN 590 (in particular EN 12916:2000 for polycyclic aromatic hydrocarbons content).
Test Methods and Analysis
Parameter | Unit | Test specified in 98/70/EC or EN590 (more recent versions may also be used) | [6 empty] | Notes on exceedences
|  | Method | Date | Reproducability, R | Tolerance limits |  |  | No. samples | Sample location (S,T or R) | Values | Details/action taken
[5 empty] | Minimum | Maximum | Exceeded?
Cetane number | -- | EN-ISO 5165 | 1998 | 4.3 | 48.463
Density at 15 oC | kg/m3 | EN-ISO 3675 | 1998 | 1.2 |  | 845.708
Distillation -- 95% Point | oC | EN-ISO 3405 | 2000 | 10 |  | 365.9384
Polycyclic aromatic hydrocarbons | % (m/m) | IP 391 | 1995 | 3.8 |  | 13.242
Sulphur content (sulphur free, from 2005) | mg/kg
|  | EN ISO 20884 | 2004 | 3.1 |  | 11.829